## Flow
Q (m3/s)
1975-07-01 | 50
1975-07-02 | 87.5
1975-07-03 | 125
1975-07-04 | 162.5
1975-07-05 | 200
1975-07-06 | 237.5
1975-07-07 | 275
1975-07-08 | 312.5
1975-07-09 | 350
1975-07-10 | 387.5
1975-07-11 | 425
1975-07-12 | 462.5
1975-07-13 | 500
1975-07-14 | 1250
1975-07-15 | 2000
1975-07-16 | 2750
1975-07-17 | 3500
1975-07-18 | 4250
1975-07-19 | 5000
1975-07-20 | 4826.92
1975-07-21 | 4653.85
1975-07-22 | 4480.77
1975-07-23 | 4307.69
1975-07-24 | 4134.62
1975-07-25 | 3961.54
1975-07-26 | 3788.46
1975-07-27 | 3615.39
1975-07-28 | 3442.31
1975-07-29 | 3269.23
1975-07-30 | 3096.15
1975-07-31 | 2923.08
1975-08-01 | 2750
1975-08-02 | 2576.92
1975-08-03 | 2403.85
1975-08-04 | 2230.77
1975-08-05 | 2057.69
1975-08-06 | 1884.62
1975-08-07 | 1711.54
1975-08-08 | 1538.46
1975-08-09 | 1365.39
1975-08-10 | 1192.31
1975-08-11 | 1019.23
1975-08-12 | 846.15
1975-08-13 | 673.08
1975-08-14 | 500
1975-08-15 | 491.82
1975-08-16 | 483.64
1975-08-17 | 475.45
1975-08-18 | 467.27
1975-08-19 | 459.09
1975-08-20 | 450.91
1975-08-21 | 442.73
1975-08-22 | 434.55
1975-08-23 | 426.36
1975-08-24 | 418.18
1975-08-25 | 410
1975-08-26 | 401.82
1975-08-27 | 393.64
1975-08-28 | 385.45
1975-08-29 | 377.27
1975-08-30 | 369.09
1975-08-31 | 360.91
1975-09-01 | 352.73
1975-09-02 | 344.55
1975-09-03 | 336.36
1975-09-04 | 328.18
1975-09-05 | 320
1975-09-06 | 311.82
1975-09-07 | 303.64
1975-09-08 | 295.45
1975-09-09 | 287.27
1975-09-10 | 279.09
1975-09-11 | 270.91
1975-09-12 | 262.73
1975-09-13 | 254.55
1975-09-14 | 246.36
1975-09-15 | 238.18
1975-09-16 | 230
1975-09-17 | 221.82
1975-09-18 | 213.64
1975-09-19 | 205.45
1975-09-20 | 197.27
1975-09-21 | 189.09
1975-09-22 | 180.91
1975-09-23 | 172.73
1975-09-24 | 164.55
1975-09-25 | 156.36
1975-09-26 | 148.18
1975-09-27 | 140
1975-09-28 | 131.82
1975-09-29 | 123.64
1975-09-30 | 115.45
1975-10-01 | 107.27
1975-10-02 | 99.09
1975-10-03 | 90.91
1975-10-04 | 82.73
1975-10-05 | 74.55
1975-10-06 | 66.36
1975-10-07 | 58.18
1975-10-08 | 50

## Bed Sediment
Size | %Finer
0.004
0.008
0.016
0.032
0.0625 | 0
0.125 | 3
0.25 | 15
0.5 | 50
1 | 85
2 | 95
4 | 97
8 | 98
16 | 99
32 | 100

## Sediment Flux Boundary Conditon
Flow (cfs) | 100 | 1000 | 5000 | 10000
Load (tons) | 220 | 22000 | 550000 | 2200000 | Qs=0.022*Q2.0
Clay
VFM
FM
MM
CM
VFS | 0.4 | 0.5 | 0.55 | 0.65
FS | 0.3 | 0.2 | 0.18 | 0.15
MS | 0.2 | 0.2 | 0.15 | 0.1
CS | 0.08 | 0.08 | 0.08 | 0.05
VCS | 0.01 | 0.01 | 0.02 | 0.02
VFG | 0.01 | 0.01 | 0.01 | 0.01
FG | 0.01 | 0.01 | 0.01 | 0.01
MG |  |  |  | 0.01
CG
See Gibson and Cai (2017) Flow Dependence of Suspended Sediment Gradations, Water Resources Research, DOI: 10.1002/2016WR020135
https://agupubs.onlinelibrary.wiley.com/doi/abs/10.1002/2016WR020135
https://www.researchgate.net/publication/319857228_Flow_Dependence_of_Suspended_Sediment_Gradations

## Other
Downstream Boundary
| Normal Depth | 0.0003
Temperature
| 15 | oC

## Concentration Calibration
Simulation
| Flow | Concentration | Observed
| m3/s | mg/L | Flow | Load
1975-07-02 | 50 | 50.127 | 30 | 30
1975-07-03 | 87.5 | 64.627 | 35 | 30
1975-07-04 | 125 | 84.652 | 55 | 45
1975-07-05 | 162.5 | 75.858 | 60 | 40
1975-07-06 | 200 | 90.725 | 60 | 35
1975-07-07 | 237.5 | 130.763 | 70 | 50
1975-07-08 | 275 | 144.479 | 90 | 75
1975-07-09 | 312.5 | 172.925 | 100 | 45
1975-07-10 | 350 | 179.336 | 120 | 90
1975-07-11 | 387.5 | 184.926 | 220 | 85
1975-07-12 | 425 | 188.397 | 390 | 85
1975-07-13 | 462.5 | 193.33 | 400 | 130
1975-07-14 | 500 | 200.071 | 670 | 250
1975-07-15 | 1250 | 347.235 | 1200 | 200
1975-07-16 | 2000 | 508.759 | 2400 | 300
1975-07-17 | 2750 | 625.419 | 2600 | 250
1975-07-18 | 3499.998 | 722.75 | 3300 | 310
1975-07-19 | 4249.998 | 850.662
1975-07-20 | 4999.998 | 960.759
1975-07-21 | 4826.92 | 1013.975
1975-07-22 | 4653.85 | 1027.857
1975-07-23 | 4480.769 | 1029.979
1975-07-24 | 4307.688 | 1005.239
1975-07-25 | 4134.618 | 969.583
1975-07-26 | 3961.54 | 937.331
1975-07-27 | 3788.459 | 908.364
1975-07-28 | 3615.389 | 885.462
1975-07-29 | 3442.308 | 863.71
1975-07-30 | 3269.23 | 837.422
1975-07-31 | 3096.149 | 812.217
1975-08-01 | 2923.079 | 785.607
1975-08-02 | 2750 | 758.047
1975-08-03 | 2576.919 | 725.009
1975-08-04 | 2403.849 | 690.417
1975-08-05 | 2230.77 | 652.13
1975-08-06 | 2057.689 | 609.857
1975-08-07 | 1884.62 | 565.145
1975-08-08 | 1711.539 | 519.188
1975-08-09 | 1538.46 | 475.314
1975-08-10 | 1365.39 | 434.112
1975-08-11 | 1192.31 | 393.56
1975-08-12 | 1019.23 | 357.887
1975-08-13 | 846.15 | 325.576
1975-08-14 | 673.08 | 285.983
1975-08-15 | 500 | 246.222
1975-08-16 | 491.82 | 235.14
1975-08-17 | 483.64 | 224.655
1975-08-18 | 475.45 | 218.7
1975-08-19 | 467.27 | 214.796
1975-08-20 | 459.09 | 212.574
1975-08-21 | 450.91 | 209.538
1975-08-22 | 442.73 | 207.867
1975-08-23 | 434.55 | 205.577
1975-08-24 | 426.36 | 202.714
1975-08-25 | 418.18 | 200.608
1975-08-26 | 410 | 196.954
1975-08-27 | 401.82 | 194
1975-08-28 | 393.64 | 190.335
1975-08-29 | 385.45 | 186.118
1975-08-30 | 377.27 | 182.913
1975-08-31 | 369.09 | 179.388
1975-09-01 | 360.91 | 175.887
1975-09-02 | 352.73 | 171.654
1975-09-03 | 344.55 | 168.18
1975-09-04 | 336.36 | 164.908
1975-09-05 | 328.18 | 161.81
1975-09-06 | 320 | 159.458
1975-09-07 | 311.82 | 156.193
1975-09-08 | 303.64 | 152.953
1975-09-09 | 295.45 | 164.414
1975-09-10 | 287.27 | 155.036
1975-09-11 | 279.09 | 151.213
1975-09-12 | 270.91 | 156.579
1975-09-13 | 262.73 | 167.969
1975-09-14 | 254.55 | 144.122
1975-09-15 | 246.36 | 161.99
1975-09-16 | 238.18 | 143.121
1975-09-17 | 230 | 118.776
1975-09-18 | 221.82 | 133.172
1975-09-19 | 213.64 | 117.572
1975-09-20 | 205.45 | 119.803
1975-09-21 | 197.27 | 116.943
1975-09-22 | 189.09 | 104.635
1975-09-23 | 180.91 | 110.399
1975-09-24 | 172.73 | 105.194
1975-09-25 | 164.55 | 110.51
1975-09-26 | 156.36 | 97.727
1975-09-27 | 148.18 | 148.552
1975-09-28 | 140 | 114.229
1975-09-29 | 131.82 | 101.75
1975-09-30 | 123.64 | 94.315
1975-10-01 | 115.45 | 111.291
1975-10-02 | 107.27 | 103.045
1975-10-03 | 99.09 | 106.241
1975-10-04 | 90.91 | 105.509
1975-10-05 | 82.73 | 91.795
1975-10-06 | 74.55 | 84.326
1975-10-07 | 66.36 | 76.717
1975-10-08 | 58.18 | 72.973
1975-10-09 | 50 | 63.484